## Document Information
Type C Solutions Pinout (Preliminary)
Created Mar 30, 2015
HISTORY
Date | Version | Description |  | Remarks
Mar30 2015 | 1 | Intial Release
Reference Documents
Issue date | Version | Document Title | File Name | Author

## Signal_list
Signal Description for all solutions
Sr. No. | Signal Name | Type | Description
1 | CC1_RP | O | Enable signal to Connect RP to CC1 line 1:RP connected to CC1 line Z:RP not connected to CC1 line
2 | CC1_TX | O | Configuration channel TX for CC1 line
3 | CC1_TX_EN | O | Enable signal for CC1_TX 0:CC1_TX connected to CC1 line Z:CC1_TX not connected to CC1 line
4 | CC1_DET | I | Cable detection on CC1 line
5 | CC1_RX | I | Configuration channel RX for CC1 line
6 | CC1_RD | O | Enable signal to Connect RD to CC1 line 0:RD connected to CC1 line Z:RD not connected to CC1 line
7 | CC1_VCONN_EN | O | VCONN Enable 1:VCONN enabled on CC1 line 0:VCONN disabled on CC1 line
8 | CC1_VCONN_EN_n | O | VCONN Enable 0:VCONN enabled on CC1 line 1:VCONN disabled on CC1 line
9 | CC2_RP | O | Enable signal to Connect RP to CC2 line 1:RP connected to CC2 line Z:RP not connected to CC2 line
10 | CC2_TX | O | Configuration channel TX for CC2 line
11 | CC2_TX_EN | O | Enable signal for CC2_TX 0:CC2_TX connected to CC2 line Z:CC2_TX not connected to CC2 line
12 | CC2_DET | I | Cable detection on CC2 line
13 | CC2_RX | I | Configuration channel RX for CC2 line
14 | CC2_RD | O | Enable signal to Connect RD to CC2 line 0:RD connected to CC2 line Z:RD not connected to CC2 line
15 | CC2_VCONN_EN | O | VCONN Enable 1:VCONN enabled on CC2 line 0:VCONN disabled on CC2 line
16 | CC2_VCONN_EN_n | O | VCONN Enable 0:VCONN enabled on CC2 line 1:VCONN disabled on CC2 line
17 | CC_RX_REF | I | Reference Signal for CC1_RX and CC2_RX
18 | CC1_DET_REF | I | Reference Signal for CC1_DET
19 | CC1_DET_PWM | O | PWM signal to generate CC1_DET_REF
20 | CC2_DET_REF | I | Reference Signal for CC2_DET
21 | CC2_DET_PWM | O | PWM signal to generate CC2_DET_REF
22 | DB_DISABLE | O | Disable signal to disable Dead battery MOSFET's 1:Dead Battery MOSFE's disabled 0:Dead Battery MOSFE's enabled
23 | VBUS_SOURCE_EN | O | Enable Signal for VBUS Source
24 | VBUS_SINK_EN | O | Enable Signal for VBUS Sink
25 | VBUS_DSICHARGE_EN | O | Enable Signal for VBUS Discharge 1:VBUS Discharge enabled 0:VBUS Discharge disabled
26 | VBUS_DET | I | VBUS detect and monitor signal
27 | VBUS_REF | I | Reference signal for VBUS_DET
28 | VBUS_DET_PWM |  | PWM signal to generate VBUS_REF
29 | SS_SEL1,SS_SEL2,SS_SEL3, SS_SEL4 | O | SS/HS Switch Control Signal
30 | CLK_IN | I | 5 Mhz Reference Clock
31 | SPI_MISO | I/O | This pin is shared with device configuration and EC.After configuration ,This pin is used SPI_MISO for EC.
32 | SPI_MOSI | I/O | This pin is shared with device configuration and EC.After configuration ,This pin is used SPI_MOSI for EC.
33 | SPI_SCK | I/O | This pin is shared with device configuration and EC.After configuration ,This pin is used SPI_SCK for EC.
34 | SPI_SS_B | I | Chip select signal for Devcie configuration
35 | EC_INT | O | Interrupt signal from FPGA to EC
36 | EC_CS | I | Chip select signal from EC to FPGA
37 | CDONE | I/O | Configuration Done. Includes a weak pull-up resistor to VCCIO_1
38 | CRESETB | I | Configuration Reset, active LOW. No internal pull-up resistor. Either actively driven externally or connect an 10K-ohm pull-up to VCCIO_1
39 | VSEL1,VSEL2,VSEL3,VSEL4 | I/O | Voltage selection line 1 for selecting output voltage
40 | VBUS_PG | O | VBUS power good signal
41 | HPD | I/O | Hot Plug detect.
42 | CC1_RX_REF | I | CC1 RX From external comparator
43 | CC2_RX_REF | I | CC2 RX From external comparator
44 | VBUS_IN | I | VBUS sense Input from the Connector
45 | CC1_DET | I | CC1 input from the for cable detection
46 | CC2_DET | I | CC2 input from the for cable detection

## CD_PD_Charger_Captive
Based on Rev 1.5 schematic (Preliminary)
Pin Number | Pin Name | Signal Name
1 | VCCIO2 | 3V3
2 | IOB_6a | CC1_DET_PWM
3 | IOB_9b | CC1_DET_REF
4 | IOB_8a | CC1_DET
5 | VCC | 1V2
6 | IOB_13b | CC1_TX
7 | CDONE | CDONE
8 | CRESET_B | CRESET_B
9 | IOB_16a | CC1_TX_EN
10 | IOB_18a
11 | IOB_20a
12 | IOB_22a | VBUS_DSICHARGE_EN
13 | IOB_24a | VSEL4
14 | IOB_32a_SO | SPI_MISO
15 | IOB_34a_SCK | SPI_SCK
16 | IOB_35b_CSN | SPI_SS_B
17 | IOB_33b_SI | SPI_MOSI
18 | IOB_31b
19 | IOB_29b
20 | IOB_25b_G3 | CLK_IN
21 | IOB_23b | VBUS_SOURCE_EN
22 | SPI_VCCIO1 | 3V3
23 | IOT_37a | CC1_RX
24 | VPP2V5_Top | VPP_2V5
25 | IOT_36b | CC1_RX_REF
26 | IOT_39a
27 | IOT_38b
28 | IOT_41a
29 | VCCPLL | VCCPLL
30 | VCC | 1V2
31 | IOT_42b
32 | IOT_43a
33 | VCCIO0 | 3V3
34 | IOT_44b | VSEL3
35 | IOT_46b_G0
36 | IOT_48b | CC1_RP
37 | IOT_45a_G1
38 | IOT_50b
39 | RGB2
40 | RGB1 | VBUS_PG
41 | RGB0
42 | IOT_51a
43 | IOT_49a
44 | IOB_3b_G6 | VBUS_DET_PWM
45 | IOB_5b | VBUS_REF
46 | IOB_0a | VSEL2
47 | IOB_2a | VSEL1
48 | IOB_4a | VBUS_DET
49 | TH_PAD | GND

## CD_PD_Charger_Non_Captive
Based on Rev 1.5 schematic (Preliminary)
Pin Number | Pin Name | Signal Name
1 | VCCIO2 | 3V3
2 | IOB_6a | CC1_DET_PWM
3 | IOB_9b | CC1_DET_REF
4 | IOB_8a | CC1_DET
5 | VCC | 1V2
6 | IOB_13b | CC1_TX
7 | CDONE | CDONE
8 | CRESET_B | CRESET_B
9 | IOB_16a | CC1_TX_EN
10 | IOB_18a | CC2_TX
11 | IOB_20a | CC2_TX_EN
12 | IOB_22a | VBUS_DSICHARGE_EN
13 | IOB_24a | VSEL4
14 | IOB_32a_SO | SPI_MISO
15 | IOB_34a_SCK | SPI_SCK
16 | IOB_35b_CSN | SPI_SS_B
17 | IOB_33b_SI | SPI_MOSI
18 | IOB_31b
19 | IOB_29b
20 | IOB_25b_G3 | CLK_IN
21 | IOB_23b | VBUS_SOURCE_EN
22 | SPI_VCCIO1 | 3V3
23 | IOT_37a | CC1_RX
24 | VPP2V5_Top | VPP_2V5
25 | IOT_36b | CC_RX_REF
26 | IOT_39a | CC2_RX
27 | IOT_38b | CC_RX_REF
28 | IOT_41a | CC2_DET_PWM
29 | VCCPLL | VCCPLL
30 | VCC | 1V2
31 | IOT_42b | CC2_DET_REF
32 | IOT_43a | CC2_DET
33 | VCCIO0 | 3V3
34 | IOT_44b | VSEL3
35 | IOT_46b_G0
36 | IOT_48b | CC1_RP
37 | IOT_45a_G1
38 | IOT_50b | CC2_RP
39 | RGB2
40 | RGB1 | VBUS_PG
41 | RGB0
42 | IOT_51a
43 | IOT_49a
44 | IOB_3b_G6 | VBUS_DET_PWM
45 | IOB_5b | VBUS_REF
46 | IOB_0a | VSEL2
47 | IOB_2a | VSEL1
48 | IOB_4a | VBUS_DET
49 | TH_PAD | GND

## CD_PD_PHY_Hosts_Devices
Based on Rev 1.2 schematic (Preliminary)
Pin Number | Pin Name | Signal Name
A1 | GND_LED | GND
A2 | IRLED | EC_CS
A3 | GND | GND
A4 | VCCIO_0 | 3V3
A5 | VCC | 1V2
A6 | RGB2 | CC1_VCONN_EN_n
B1 | IOB_26A | CC_RX
B2 | IOB_31B | CC_TX_RX_EN
B3 | VCCPLL | VCC_PLL
B4 | IOB_10A | CC_TX_EN
B5 | IOT_46B_G0 | CLK_IN
B6 | RGB1 | CC2_VCONN_EN_n
C1 | IOB_30A | CC1_RP
C2 | IOB_25B_G3 | CC2_RP
C3 | SPI_VCCIO1 | 3V3
C4 | VCCIO_2 | 3V3
C5 | GND | GND
C6 | RGB0 | EC_INT
D1 | IOB_33B_SPI_SI/COMP_of_IOB_32A | SPI_MOSI
D2 | IOB_27B | CC_RX_REF
D3 | CRESET_B | CRESET_B
D4 | VPP_2V5 | VPP_2V5
D5 | IOB_5B/COMP_of_IOB_4A | CC2_DET_PWM
D6 | IOB_4A/TRUE_of_IOB_5B | CC1_DET_PWM
E1 | IOB_34A_SPI_SCK/TRU_of_IOB_35B | SPI_SCK
E2 | IOB_29B | CC1_RD
E3 | IOB_20A | CC2_RD
E4 | CDONE | DB_DISABLE
E5 | IOB_7B/COMP_of_IOB_11B | CC2_DET_REF
E6 | IOB_3B_G6/COMP_of_IOB_2a | CC1_DET_REF
F1 | IOB_35B_SPI_CSN/COMP_of_IOB_34A | SPI_SS_B
F2 | IOB_32A_SPI_SO/TRUE_of_IOB_33B | SPI_MISO
F3 | IOB_16A | CC_SEL
F4 | IOB_11B_G5 | CC_TX
F5 | IOB_6A/TRUE_of_IOB_7B | CC2_DET
F6 | IOB_2A/TRUE_of_IOB_3B | CC1_DET

## CD_PD_Hosts_Devices
Based on Rev 1.4 schematic (Preliminary)
Pin Number | Pin Name | Signal Name
A1 | IOT_224
A2 | IOT_221 | HPD
A3 | IOT_217
A4 | IOT_208
A5 | VCCIO_0 | 3V3
A6 | IOT_185
A7 | IOT_177
A8 | IOT_174
A9 | IOR_116 | CC1_RP
B1 | IOL_3A | VBUS_DET_PWM
B2 | IOL_2B | VBUS_REF
B3 | IOT_218
B4 | IOT_211
B5 | IOT_188
B6 | IOT_183
B7 | IOT_180
B8 | IOT_170
B9 | IOR_120
C1 | IOL_3B
C2 | IOL_2A | VBUS_IN
C3 | IOL_7B | VBUS_SINK_EN
C4 | IOT_198_GBIN0
C5 | IOT_197_GBIN1
C6 | VCCIO_1 | 3V3
C7 | VPP_FAST | VPP_FAST
C8 | VPP_2V5 | VPP_2V5
C9 | IOR_148
D1 | IOL_10A | CC1_DET
D2 | IOL_7A | VBUS_SOURCE_EN
D3 | IOL_13B_GBIN7
D4 | VCC | 1V2
D5 | IOT_212
D6 | IOR_115 | CC2_RD
D7 | IOR_117 | CC1_RD
D8 | IOR_141_GBIN2 | CLK_IN
D9 | IOR_119
E1 | IOL_10B | CC1_DET_REF
E2 | IOL_13A | CC1_DET_PWM
E3 | IOL_14A_GBIN6 | CC2_VCONN_EN
E4 | IOL_14B | VBUS_DISCHARGE_EN
E5 | IOT_214
E6 | CDONE | CDONE
E7 | IOR_118
E8 | IOR_140_GBIN3
E9 | VCC | 1V2
F1 | IOL_22A | CC2_DET
F2 | VCC | 1V2
F3 | IOL_22B | CC2_DET_REF
F4 | GND | GND
F5 | GND | GND
F6 | GND | GND
F7 | IOB_108_SS | SPI_SS_B
F8 | IOR_113
F9 | GND | GND
G1 | IOL_24B | CC1_RX_REF
G2 | IOL_26A | CC1_VCONN_EN
G3 | IOL_24A | CC2_DET_PWM
G4 | IOB_81_GBIN5 | EC_CS
G5 | IOB_103_CBSEL0
G6 | IOB_105_SDO | SPI_MISO
G7 | IOB_107_SCK | SPI_SCK
G8 | IOR_114 | CC2_RP
G9 | IOR_112
H1 | IOB_54 | CC1_TX
H2 | IOL_26B | CC2_RX_REF
H3 | VCCIO_3 | 3V3
H4 | IOB_82_GBIN4 | EC_INT
H5 | IOB_104_CBSEL1
H6 | CRESET_B | CRESET_B
H7 | IOB_106_SDI | SPI_MOSI
H8 | VCC_SPI | 3V3
H9 | IOR_111 | SS_SEL3
J1 | IOB_55 | CC1_TX_EN
J2 | IOB_56
J3 | IOB_57 | CC2_TX
J4 | IOB_70 | CC2_TX_EN
J5 | VCCIO_2 | 3V3
J6 | GNDPLL0 | GNDPLL0
J7 | VCCPLL0 | VCCPLL0
J8 | IOR_109 | SS_SEL1
J9 | IOR_110 | SS_SEL2