## Sheet1
MEDER Internal PN | MEDER PN | Associated PN 1 | Associated PN 3 | Associated PN 4 | Associated PN 5 | Magnetic Sensitivity | Position and Movement max. Pull-in Distance in mm |  |  |  |  | Position and Movement min. Drop-out in mm
|  | Permanent Magnet Round Bar; AlNiCo500; 4.0x19.0mm | Magnet M04 in Sealed Panel Screw Mount Housing L23mmxW13.9mmxH5.9mm | Magnet M05 in Sealed Panel Screw Mount Housing L23mmxW19.4mmxH5.9mm | Magnet M13 in Sealed Panel Screw Mount Housing L23mmxW13.9mmxH5.9mm | mT | D1 | D2 | D3 | D4 | D5 | D1 | D2 | D3 | D4 | D5
2232711054 | MK03-1A66B-500W | 4003004003 | 2500000004 | 2500000005 | 2500000013 | > 1,70 | 15 | 6.5 | 9.3 | 8.5 | 8.5 | 17.5 | 8 | 11.4 | 10.1 | 10.1
2233711054 | MK03-1A66C-500W | 4003004003 | 2500000004 | 2500000005 | 2500000013 | > 2,30 | 13 | 4.4 | 7.4 | 7.2 | 7.2 | 16.5 | 6.5 | 9.9 | 9.5 | 9.5
2242661054 | MK04-1A66B-500W | 4003004003 | 2500000004 | 2500000005 | 2500000013 | > 1,70 | 15 | 6.5 | 9.3 | 8.5 | 8.5 | 17.5 | 8 | 11.4 | 10.1 | 10.1
2252711054 | MK05-1A66B-500W | 4003004003 | 2500000004 | 2500000005 | 2500000013 | > 1,70 | 15 | 6.5 | 9.3 | 8.5 | 8.5 | 17.5 | 8 | 11.4 | 10.1 | 10.1
2253711054 | MK05-1A66C-500W | 4003004003 | 2500000004 | 2500000005 | 2500000013 | > 2,30 | 13 | 4.4 | 7.4 | 7.2 | 7.2 | 16.5 | 6.5 | 9.9 | 9.5 | 9.5
2206040001 | MK06-4-B | 4003004003 | 2500000004 | 2500000005 | 2500000013 | > 1,70 | 16 | 7.5 | 12.5 | 10.5 | 11 | 17 | 8 | 13.5 | 11.5 | 12
9123711054 | MK12-1A66C-500W | 4003004003 | 2500000004 | 2500000005 | 2500000013 | > 2,30 | 16 | 6 | 11.5 | 9.5 | 8.5 | 18 | 8.5 | 15 | 12.5 | 11.5
9118266054 | MK11/M8-1A66B-500W | 4003004003 | 2500000004 | 2500000005 | 2500000013 | > 1,70 | 15 | 6.5 | 9.3 | 8.5 | 8.5 | 17.5 | 8 | 11.4 | 10.1 | 10.1
9132661054 | MK13-1A66B-500W | 4003004003 | 2500000004 | 2500000005 | 2500000013 | > 1,70 | 15 | 6.5 | 9.3 | 8.5 | 8.5 | 17.5 | 8 | 11.4 | 10.1 | 10.1
9133711054 | MK13-1A66C-500W | 4003004003 | 2500000004 | 2500000005 | 2500000013 | > 2,30 | 13 | 4.4 | 7.4 | 7.2 | 7.2 | 16.5 | 6.5 | 9.9 | 9.5 | 9.5
9142711024 | MK14-1A66B-200W | 4003004003 | 2500000004 | 2500000005 | 2500000013 | > 1,70 | 15 | 7 | 11 | 10 | 8 | 16 | 8 | 12 | 12 | 9
9143711024 | MK14-1A66C-200W | 4003004003 | 2500000004 | 2500000005 | 2500000013 | > 2,30 | 11 | 5 | 8 | 9 | 6 | 13 | 6.5 | 10 | 11 | 7.5
9151710022 | MK15-B-2 | 4003004003 | 2500000004 | 2500000005 | 2500000013 | > 1,70 | 14 | 6.5 | 7 | 9 | 7 | 16 | 8 | 9 | 9.5 | 8
9151710023 | MK15-C-2 | 4003004003 | 2500000004 | 2500000005 | 2500000013 | > 2,30 | 13 | 6 | 6.5 | 8.5 | 6.5 | 15 | 7.5 | 8.5 | 9 | 7.5
9161870022 | MK16-B-2 | 4003004003 | 2500000004 | 2500000005 | 2500000013 | > 1,70 | 15 | 7 | 11 | 10 | 9.5 | 16 | 8 | 12 | 11 | 11
9161870023 | MK16-C-2 | 4003004003 | 2500000004 | 2500000005 | 2500000013 | > 2,30 | 13 | 6 | 8 | 8 | 8 | 14.5 | 7 | 10 | 10 | 9.5
9171009022 | MK17-B-2 | 4003004003 | 2500000004 | 2500000005 | 2500000013 | > 1,70 | 15 | 7.5 | 12.5 | 10 | 11 | 16 | 8 | 13.5 | 11 | 12
9183100014 | MK18-C-100W | 4003004003 | 2500000004 | 2500000005 | 2500000013 | > 2,30 | 14 | 7 | 11 | 9 | 9.5 | 15.5 | 8 | 12.5 | 10 | 11
9202100014 | MK20/1-B-100W | 4003004003 | 2500000004 | 2500000005 | 2500000013 | > 1,70 | 11 | 5.5 | 9 | 6.5 | 7.5 | 11.5 | 6 | 10 | 7 | 8